## ECO
| DIMENSIONAL SHEET ECO | [8 empty] | DIMENSIONAL SHEET ECO
FREE SPACE FOR THE DOOR MOVEMENT
Please fill in the values: | [8 empty] | A - opening widht = |  |  | 3000 | mm (max. 5250 mm)
opening | width A = | 3000 | mm |  |  |  |  | 3500 | B - opening height = |  |  | 3000 | mm (max. 3000 mm)
opening | height B = | 3000 | mm | [5 empty] | C - headroom = |  |  |  | min. 230 mm
[9 empty] | D - length of the horizontal tracks = |  |  | 3450 | mm
[9 empty] | E - height of the torsion bar above ground level = |  |  | 3150 | mm
[9 empty] | F - height of the track's lower edge above ground level = |  |  | 3010 | mm | 3270
[9 empty] | G - height of the track's upper edge above ground level = |  |  | 3130 | mm | 2730
[9 empty] | H - bottom edge of the working space = |  |  | 2970 | mm
[9 empty] | J - lower edge of the working space = |  |  | 3160 | mm
[9 empty] | The clear passage height with manual drive = |  |  | 2900 | mm
[9 empty] | The clear passage height with an overhead operator = |  |  | 2950 | mm
From door width 4 751mm there is necessary to add the weight of the struts, number of struts equals the number of the sections,
strut weight 1,25 kg/lm; weight of the garage door max. 200 kg, weight of the section 12 kg/m²
[9 empty] | Door's working space |  | 140.35
To guarantee a trouble-free movement of the door,
please keep the free space free from any kind of obstacles!
Garage door installation space
The side lining and the lintel must be flush. The max. permissible variation in the flatness of the substrate along its entire length is +/- 2 mm.
The masonry substrate for installation must be firm and dry. No electrical cables must be allowed to run in the masonry where the sectional
door is installed. Any greater unevenness of the mounting substrate (within permissible tolerances) may affect the correct operation
of the door.
| DIMENSIONAL SHEET ECO | [8 empty] | DIMENSIONAL SHEET ECO
| MOUNTING AREA FOR THE VERTICAL TRACKS AND THE SPRINGS | [8 empty] | NUMBER AND POSITION OF THE FIXATION OF THE HORIZONTAL TRACKS
3230
The width of the min. mounting area (mounting frame) = | [5 empty] | 100 | mm |  | The mounting area for the horizontal tracks must be strong enough.
The minimal height of the area must be = | [5 empty] | 3230 | mm
The mounting area must be plane and strong enough or permanently fixed to the building. | [8 empty] | For doors up to 12m² is 1 fixation necessary.
Mounting alternative with 2 springs (up to a width of 4 250mm)
Mounting alternative with 4 springs (from a width of 4 251mm) | [8 empty] | For doors > 12m² use 2 fixations.
DIMENSIONAL SHEET ECO
FREE SPACE FOR THE PANELS
3140
A - opening width = |  |  |  | 3000 | mm
B - opening height = |  |  |  | 3000 | mm
I - free space for the spring system = |  |  |  | 3220 | mm
D - length of the horizontal tracks = |  |  |  | 3450 | mm
H - upper working space = |  |  |  | 2970 | mm
3160
J = mm
2970
H = mm
3130
G = mm
3010
F = mm
3150
E = mm
3450
D = mm
B = mm
3000
2730
mm
C = min. 230mm
R 305
180 mm
600 mm
400 mm
190 mm
130 mm
D = mm
3450
190 mm
2970
H = mm
3230
mm
I = mm
3220
mm
3140
500 mm
100 mm
100 mm
400 mm
230 mm
200 mm
3000
B = mm
3230
mm
1/2
1/2
3000
A = mm
230 mm
3000
B = mm
3000
A = mm
3230
mm
100 mm
100 mm
400 mm
230 mm
200 mm
230 mm
1/2
1/2
min. 230 mm
min. 100 mm
min. 100 mm
L = mm
3500
3000
B = mm
3000
A = mm
termination
of the outdoor floor slope min. 8°
exit interior flooring
floor
ceiling