## HLO
| DIMENSIONAL SHEET HLO | [10 empty] | DIMENSIONAL SHEET HLO
FREE SPACE FOR THE DOOR MOVEMENT
Please fill in the values: | [5 empty] | 3299 |  |  |  |  | A - opening width = |  | 3000 | mm (max. 4 800 mm, weight of the garage door max. 300 kg)
opening | width A = | 3000 | mm | headroom = | 2000 | mm | 3299 | mm |  |  | B - opening height = |  | 3000 | mm
opening | height B = | 3000 | mm |  |  | min. | 1750 |  |  |  | C - headroom = |  | 2000 | mm (min. 1 750 mm, max. 4 000 mm) |  |  | 4250
[11 empty] | D - length of the horizontal tracks = |  | 2150 | mm | 4100 |  | 2600
[11 empty] | E - height of the torsion bar above ground level = |  | 3950 | mm
[8 empty] | 2200 |  |  | F - height of the track's lower edge above ground level = |  | 4790 | mm | 5000 | 4690 | 3270
[11 empty] | G - height of the track's upper edge above ground level = |  | 4850 | mm
[11 empty] | H - working space = |  | 4730 | mm
[11 empty] | K - size = |  | 360 | mm
[11 empty] | L - height of the triangle's lower edge = |  | 3150 | mm
[11 empty] | M - height of the triangle's upper edge = |  | 3700 | mm
The clear passage height is guaranteed.
Door's working space
To guarantee a trouble-free movement of the door, please keep the free space free from any kind of obstacles.
3000
3000
2000
310
Garage door installation space
The side lining and the lintel must be flush. The max. permissible variation in the flatness of the substrate along its entire length is +/- 2 mm.
The masonry substrate for installation must be firm and dry. No electrical cables must be allowed to run in the masonry where the sectional door
is installed. Any greater unevenness of the mounting substrate (within permissible tolerances) may affect the correct operation of the door.
| DIMENSIONAL SHEET HLO | [10 empty] | DIMENSIONAL SHEET HLO
| MOUNTING AREA FOR THE VERTICAL TRACKS AND THE SPRINGS | [10 empty] | NUMBER AND POSITION OF THE FIXATION OF THE HORIZONTAL TRACKS
3230
The width of the minimum mounting area (mounting frame) = | [5 empty] | 100 | mm, for vertical door movement min. 130 mm |  |  |  | The mounting area for the tracks must be strong enough.
The height of the minimum mounting area (mounting frame) = | [5 empty] | 5000 | mm
The height of the triangle's lower edge = | [5 empty] | 3150 | mm |  | 3400 |  | Up to a horizontal rail length of 3 500mm and a maximum horizontal door area of 12m², one anchorage per rail is required.
The mounting area must be plane and strong enough or permanently fixed to the building. | [10 empty] | Above a horizontal rail length of 3 510mm and a max. horizontal door area of 20m², a min. of two horizontal anchors per rail is required.
Over a horizontal rail length of 4 500mm and a maximum door area in the water position of 25m², a minimum of three horizontal anchors per rail is required.
DIMENSIONAL SHEET HLO
FREE SPACE FOR THE PANELS
A - opening width = |  |  |  |  | 3000 | mm
B - opening height = |  |  |  |  | 3000 | mm
I - free space for the spring system = |  |  |  |  | 3400 | mm
D - length of the free space for the horizontal tracks = |  |  |  |  | 2150 | mm
J - width of the free space for the door movement = |  |  |  |  | 3300 | mm
3145
3000
B = mm
3000
A = mm
100 mm
100 mm
5000
min. mm
min. 1 750 mm
max. 4 000 mm
min. 150 mm
min. 150 mm
L = mm
2200
3000
B = mm
3000
A = mm
210 mm
D = mm
2150
C = mm
2000
F = mm
4790
mm
150 mm
3000
B = mm
E = mm
3950
mm
2600
G = mm
4850
H = mm
4730
360
mm
4250
270 mm
R 381
270 mm
mm
3145
min. mm
5000
B = mm
3000
J = mm
3300
I = mm
3400
D = mm
2150
100 mm
100 mm
A = mm
3000
mm
4100
L = mm
M = mm
3150
3700
mm 550 mm
3150
3400
mm
500 mm
500 mm
1/2 1/2
500 mm
1/3 1/3 1/3
termination
of the outdoor floor slope min. 8°
exit interior flooring
floor
ceiling
650 mm