## HLS
| DIMENSIONAL SHEET HLS | [9 empty] | DIMENSIONAL SHEET HLS
FREE SPACE FOR THE DOOR MOVEMENT
Please fill in the values: | [9 empty] | A - opening width |  |  |  | 4650 | mm
opening | width A = | 4650 | mm | headroom = | 1500 | mm, max. | 4299 | mm |  | B - opening height |  |  |  | 4000 | mm
opening | height B = | 4000 | mm |  |  | min. | 421 | mm |  | C - headroom = |  |  |  | 1500 | mm (min. 421 mm, max. 4000 mm)
[10 empty] | D - length of the horizontal tracks = |  |  |  | 3150 | mm
[10 empty] | E - height of the torsion bar above ground level = |  |  |  | 5350 | mm
[8 empty] | 3200 |  | The clear passage height is guaranteed.*
!!! when using a door with an integrated entrance, the passage height is reduced by 50 mm approx.
* values are valid for door widths up to 3 000mm, for wider doors the values may vary
[10 empty] | Door's working space | [5 empty] | 4920
To guarantee a trouble-free movement of the door, please keep the free space free from any kind of obstacles.
Table to calculate the angle of inclination α
[11 empty] | 4250 | mm
[10 empty] | α | x/mm | α | x/mm
[10 empty] | 1 | 17.5 | 23 | 424.5
[10 empty] | 2 | 34.9 | 24 | 445.2
[10 empty] | 3 | 52.4 | 25 | 466.5
[10 empty] | 4 | 69.9 | 26 | 479.1
[10 empty] | 5 | 87.5 | 27 | 509.5
[10 empty] | 6 | 105.1 | 28 | 533.6
[10 empty] | 7 | 122.8 | 29 | 554.5
[10 empty] | 8 | 140.5 | 30 | 577.5
[10 empty] | 9 | 158.4 | 31 | 601.2
[10 empty] | 10 | 176.3 | 32 | 625
[10 empty] | 11 | 194.4 | 33 | 649
[10 empty] | 12 | 212.6 | 34 | 675
[10 empty] | 13 | 230.9 | 35 | 700
| Garage door installation space | [8 empty] | 14 | 249.4 | 36 | 726
The side lining and the lintel must be flush. The max. permissible variation in the flatness of the substrate along its entire length is +/- 2 mm. | [9 empty] | 15 | 267.9 | 37 | 754
The masonry substrate for installation must be firm and dry. No electrical cables must be allowed to run in the masonry where the sectional door | [9 empty] | 16 | 286.7 | 38 | 781
is installed. Any greater unevenness of the mounting substrate (within permissible tolerances) may affect the correct operation of the door. | [9 empty] | 17 | 305.7 | 39 | 810
[10 empty] | 18 | 324.9 | 40 | 839
[10 empty] | 19 | 344.3 | 41 | 869
[10 empty] | 20 | 364 | 42 | 900
[10 empty] | 21 | 383.9 | 43 | 933
[10 empty] | 22 | 404 | 44 | 966
| DIMENSIONAL SHEET HLS | [9 empty] | DIMENSIONAL SHEET HLS
| MOUNTING AREA FOR THE VERTICAL TRACKS AND THE SPRINGS | [9 empty] | NUMBER AND POSITION OF THE FIXATION OF THE HORIZONTAL TRACKS
The width of the minimum mounting area (mounting frame) = | [5 empty] | 100 | mm, for vertical door movement min. 130 mm |  | 4230 | The mounting area for the tracks must be strong enough.
The height of the minimum mounting area (mounting frame) = | [5 empty] | 5500 | mm
The mounting area must be plane and strong enough or permanently fixed to the building. | [9 empty] | Up to horizontal rail lengit of 3 500mm one fixation per horizontal track is enough.
Mounting alternative with 2 springs (up to a width of 4 250mm)
From horizontal rail lengit of 3 510mm you need two fixations per horizontal track.
Mounting alternative with 4 springs (from a width of 4 251mm)
| DIMENSIONAL SHEET HLS | [9 empty] | DIMENSIONAL SHEET HLS
| FREE SPACE FOR THE PANELS | [9 empty] | FREE SPACE FOR THE DRIVE
A - opening width = | [5 empty] | 4650 | mm |  |  | For mounting of an electric drive you need a free space of min. 250 mm on the drive's mounting side.
B - opening height = | [5 empty] | 4000 | mm |  |  | For mounting of a chain hoist you need a free space of min. 250 mm on the drive's mounting side.
I - free space for the spring system = | [5 empty] | 4910 | mm
D - length of the free space for the horizontal tracks = | [5 empty] | 3150 | mm
J - width of the free space for the door movement = | [5 empty] | 4950 | mm
4795
4000
B = mm
4650
A = mm
100 mm
100 mm
5500
min. mm
1/2
150 mm
100 mm
100 mm
1/2
200 mm
100 mm
100 mm
4000
B = mm
4650
A = mm
100 mm
100 mm
5500
min. mm
1/2
100 mm
200 mm
100 mm
100 mm
1/2
min. 421 mm
max. 4000 mm
min. 150 mm
min. 150 mm
L = mm
3200
4000
B = mm
4650
A = mm
D = mm
3150
C = mm
1500
150 mm
4000
B = mm
E = mm
5350
270 mm
270 mm
mm
4795
min. mm
5500
B = mm
4000
J = mm
4950
I = mm
4910
D = mm
3150
250 mm
250 mm
500 mm
500 mm
1/2
1/2
termination
of the outdoor floor slope min. 8°
exit interior flooring
floor
ceiling