## Q LINE TOR
| DIMENSIONAL SHEET Q LINE TOR | [7 empty] | DIMENSIONAL SHEET Q LINE TOR
FREE SPACE FOR THE DOOR MOVEMENT
Please fill in the values: | [7 empty] | A - opening widht = |  | 2200 | mm (max. 5000 mm)
opening | width A = | 2200 | mm |  |  |  |  | B - opening height = |  | 2255 | mm (max. 3000 mm)
opening | height B = | 2255 | mm |  |  |  |  | C - headroom = |  |  | min. 120 mm
[8 empty] | D - length of the horizontal tracks = |  | 2970 | mm
[6 empty] | 3020 |  | E - height of the torsion bar above ground level = |  | 2275 | mm
[8 empty] | F - height of the track's lower edge above ground level = |  | 2215 | mm
[8 empty] | G - height of the track's upper edge above ground level = |  | 2325 | mm
[8 empty] | H - bottom edge of the working space = |  | 2185 | mm
[8 empty] | J - lower edge of the working space = |  | 2345 | mm
[8 empty] | * Passing height without electric drive = |  | 2155 | mm (with a low entrance reduction of an additional 50 mm)
[8 empty] | * Passing height with electric drive = |  | 2205 | mm (with a low entrance reduction of an additional 50 mm)
[10 empty] | 1925 | 2915
* values are valid for door widths up to 3000 mm, for wider doors the clearance height can be reduced by up to 100 mm
From door width 4 751mm there is necessary to add the weight of the struts, number of struts equals the number of the sections,
strut weight 1,25 kg/lm; weight of the garage door max. 180 kg, weight of the section 12 kg/m²
2525
Door's working space
To guarantee a trouble-free movement of the door, please keep the free space free from any kind of obstacles.
Garage door installation space
The side lining and the lintel must be flush. The max. permissible variation in the flatness of the substrate along its entire length is +/- 2 mm.
The masonry substrate for installation must be firm and dry. No electrical cables must be allowed to run in the masonry where the sectional door
is installed. Any greater unevenness of the mounting substrate (within permissible tolerances) may affect the correct operation of the door.
| DIMENSIONAL SHEET Q LINE TOR | [7 empty] | DIMENSIONAL SHEET Q LINE TOR
| MOUNTING AREA FOR THE VERTICAL TRACKS AND THE SPRINGS | [7 empty] | NUMBER AND FIXATION OF THE HORIZONTAL TRACKS
The width of the minimum mounting area (mounting frame) = |  |  |  | 90 | mm |  | 2485 | The mounting area for the tracks must be strong enough.
The height of the minimum mounting area (mounting frame) = |  |  |  | 2375 | mm
The mounting area must be plane and strong enough or permanently fixed to the building. | [7 empty] | For doors up to 12m² is 1 fixation necessary.
Mounting alternative with 2 springs (up to a width of 4 250mm)
For doors > 12m² use 2 fixations.
DIMENSIONAL SHEET Q LINE TOR
FREE SPACE FOR THE PANELS
A - opening width = |  |  |  | 2200 | mm
B - opening height = |  |  |  | 2255 | mm
I - free space for the spring system = |  |  |  | 2380 | mm
D - length of the free space for the horizontal tracks = |  |  |  | 2970 | mm
H - height of the track's lower edge above ground level = |  |  |  | 2185 | mm
300 mm
2255
B = mm
2200
A = mm
2375
mm
90 mm
min. 120 mm
min. 90 mm
min. 90 mm
L = mm
3020
2255
B = mm
2200
A = mm
D = mm
2970
160 mm
2185
H = mm
I = mm
2380
mm
2200
2375
mm
90 mm
90 mm
2345
J = mm
2185
H = mm
2325
G = mm
2215
F = mm
2275
E = mm
2970
D = mm
B = mm
2255
1925
mm
C = min. 120 mm
R 305
170 mm
620 mm
400 mm
160 mm
130 mm
2915
X = mm
300 mm
1/2 1/2
termination
of the outdoor floor slope min. 8°
exit interior flooring
floor
ceiling