## R70
| DIMENSIONAL SHEET R70 | [7 empty] | DIMENSIONAL SHEET R70
FREE SPACE FOR THE DOOR MOVEMENT
Please fill in the values: | [7 empty] | A - opening widht = |  | 2430 | mm (max. 4 940 mm)
opening | width A = | 2430 | mm |  |  |  |  | B - opening height = |  | 2125 | mm (max. 3 000 mm)
opening | height B = | 2125 | mm |  |  |  |  | C - headroom = |  |  | without drive min. 70 mm; with drive min. 110 mm
[8 empty] | D - length of the horizontal tracks = |  | 2760 | mm
[6 empty] | 2810 |  | E - height of the torsion bar above ground level = |  | 2155 | mm
[8 empty] | F - height of the track's lower edge above ground level = |  | 2075 | mm
[8 empty] | G - height of the track's upper edge above ground level = |  | 2195 | mm
[8 empty] | H - bottom edge of the working space = |  | 2055 | mm
[8 empty] | J - lower edge of the working space = |  | 2205 | mm
[8 empty] | The clear passage height with manual drive = |  | 2025 | mm
[8 empty] | The clear passage height with an overhead operator = |  | 2075 | mm | 1795 | 2705
From door width 4 751mm there is necessary to add the weight of the struts, number of struts equals the number of the sections,
strut weight 1,25 kg/lm; weight of the garage door max. 150 kg, weight of the section 12 kg/m²
[8 empty] | Door's working space |  | 2395
To guarantee a trouble-free movement of the door, please keep the free space free from any kind of obstacles.
Garage door installation space
The side lining and the lintel must be flush. The max. permissible variation in the flatness of the substrate along its entire length is +/- 2 mm.
The masonry substrate for installation must be firm and dry. No electrical cables must be allowed to run in the masonry where the sectional door
is installed. Any greater unevenness of the mounting substrate (within permissible tolerances) may affect the correct operation of the door.
| DIMENSIONAL SHEET R70 | [7 empty] | DIMENSIONAL SHEET R70
| MOUNTING AREA FOR THE VERTICAL TRACKS AND THE SPRINGS | [7 empty] | NUMBER AND POSITION OF THE FIXATION OF THE HORIZONTAL TRACKS
The width of the minimum mounting area (mounting frame) = |  |  |  |  | 100 | mm | 2355 |  | The mounting area for the horizontal tracks must be strong enough.
The height of the minimum mounting area (mounting frame) = |  |  |  |  | 2195 | mm without drive
[5 empty] | 2235 | mm with drive |  |  | For doors up to 12m² is 1 fixation necessary.
The mounting area must be plane and strong enough or permanently fixed to the building.
Mounting alternative with 2 springs (up to a width of 4 250mm)
For doors > 12m² use 2 fixations.
DIMENSIONAL SHEET R70
FREE SPACE FOR THE PANELS
A - opening width = |  |  |  | 2430 | mm
B - opening height = |  |  |  | 2125 | mm
I - free space for the spring system = |  |  |  | 2630 | mm
D - length of the free space for the horizontal tracks = |  |  |  | 2760 | mm
H - height of the track's lower edge above ground level = |  |  |  | 2055 | mm
300 mm
2125
B = mm
2430
A = mm
2195
mm without drive
C = min. 70 mm
without drive
C = min. 110 mm
with drive
100 mm
2235
mm with drive
100 mm
100 mm
min. 70 mm without drive
min. 110 mm with drive
min. 100 mm
min. 100 mm
L = mm
2810
2125
B = mm
2430
A = mm
D = mm
2760
150 mm
2055
H = mm
I = mm
2630
mm
2430
2195
mm without drive
2235
mm with drive
100 mm
100 mm
2205
J = mm
2055
H = mm
2195
G = mm
2075
F = mm
2155
E = mm
2760
D = mm
B = mm
2125
1795
mm
C = min. 70 mm
without drive
C = min. 110 mm
with drive
R 305
170 mm
620 mm
400 mm
150 mm
130 mm
2705
X = mm
termination
of the outdoor floor slope min. 8°
exit interior flooring
floor
ceiling